## Current BOM v1.1.3
M3 8mm bHCS | 10 |  | you should always buy extra screws and nuts
M5 10mm BHCS | 48
M3 30 SHCS | 13
M3 8mm SHCS | 18 | to attach rails
M5 1mm washer | 16 | ones from boltdepot works fine
M5 16 SHCS | 12
M5 30mm | 17 | a few from ender
M5 35mm BHCS | 2 | from ender
M5 45mm SHCS | 4 | from ender
M5 25mm BHCS | 4
M5 40mm Flat head | 2 | from ender, but u can use a normal 40mm SHCS
M3 6mm SHCS | 15
M3 25mm SHCS | 2
M3 6mm BHCS | 4 | from nder
M5 locknut/hexnut | 4 | ender comes with some
M3 16mm BHCS | 10 | from ender (probably) buy some
m3 hexnut | 3
M3 10mm BHCS | 2 | something of this size is given somewhere from the ender
M3 20mm SHCS | 3
M3 40mm BHCS | 4
M3 12mm SHCS | 6
bearring from extruder | 1
MGN12 300mm | 4
M4 12mm | 1 | there should be something of this size from ur ender
M4 SHCS | 4 | you get some, try any that'll fit the psu mount
M5 tnuts/hammerheads | 100 | buy extras just incase some don’t work
M3 Threaded Insert | 54
M3 T-Nut (For 2020) | 13
2040 520mm | 2 | keep ur old extrusions, as you will use them
2040 340mm | 1
2040 300mm | 1 | was 330, cut or skip and buy 2 2020 300mm
2040 425mm | 2 | given, can cut to 420 (optional)
2020 340mm | 1 | was 344, cut
2020 330mm | 1 | given, can buy, but will fit still
2020 300mm | 1
Check the f3d file for panel sizes
M5 locknut | 5 | comes with ender
nylon locknut M4 | 4 | used for standoff for bed
GT2 20T Pulley (5mm B 6mm W) | 3
GT2 Belt (6mm W) - 1500mm | 2
GT2 Belt (6mm W) - 800mm | 1
F695 Bearing | 20
bmg extruder collet | 4
BMG Extruder Componnets Kit | 1
NEMA17 Motor 17HS15-1504S1 | 1
Omron TL-Q5MC2 - NPN Inductive Probe | 1
E3D V6 Bowden Hotend Kit (24V) | 1
40x40x20 Centrifugal Fan (24V) | 1
40x40x10 Axial Fan (24V) | 1
Mini 12864 Display | 1
NEMA17 Motor 17HS15-1504S1 | 1
skr 1.3 or 4 | 1
tmc 2209 or tmc 2208 | 5
RaspberryPi3 B+ | 1
Mean Well LRS-360-24 PSU | 1
Mean Well RS-25-5 PSU | 1
BAT85 Diode | 1
spring steel sheet | 1
bed magnet | 1
235x235 bed | 1
Key-Bak Super 48 Retractable Keychain | 1
Loctite Blue Threadlocker Stick | 1
16AWG PTFE Cable (10ft total) | 1
20AWG PVC Cable (10ft total) | 1
24AWG PTFE Cable (250ft total) | 1

## rough estimate on pricing
Category | Description | Qty | price | Notes | from
Frame | 2040 520mm | 2 | 41.49 | keep ur old extrusions, as you will use them | misumi
| 2040 330mm | 1 | - |  | misumi
| 2020 290mm | 1 | - |  | misumi
Fasteners | M5x10 BHCS | 50 |  | buy (not many used)
| M5x16 BHCS | 12 |  | buy
| M3x8 SHCS | 66 |  | buy (not many used)
| M3 T-Nut (For 2020) | 13 |  | buy
| M3x30 SHCS | 28 |  | buy
| M3x16 SHCS | 12 |  | comes with a few, should probably buy
| M3x40 SHCS | 7 |  | buy
| M3 Threaded Insert | 54 |  | buy
| M5 T-Nut (For 2020) | 12 |  | buy
| M3x6 FHCS | 9 |  | tbd
| M3x12 SHCS | 12 |  | tbd
| 6x6x5 spacers | 8 | - | comes with ender
| M5x30 BHCS | 5 | - | comes with ender
| M5 1mm Spacer | 19 | 1.77 | buy | from bolt depot
| M3 Hexnut | 3 |  | buy
| M5 40 | 2 | - | comes with ender
| M3x25 SHCS | 2 |  | tbd
| M3x20 SHCS | 3 |  | tbd
| M4x8 BHCS | 4 |  | comes with ender, size may vary, but used in mounting stuff
| M5 locknut | 5 | - | comes with ender
| nylon locknut M4 | 4 | 5.65 | used for standoff for bed
Vibration Management | Rubber Compressor Foot | 4 |  | can print? (tpu)
Motion | MGN12H Linear Rail - 300mm | 4 | 63.53 |  | https://usa.banggood.com/Machifit-MGN12-100-1000mm-Linear-Rail-Guide-with-MGN12H-Linear-Sliding-Guide-Block-CNC-Parts-p-1156260.html?ID=515969&cur_warehouse=USA
| GT2 20T Pulley (5mm B 6mm W) | 3 | 5.724 | -
| GT2 Belt (6mm W) - 1500mm | 2 | 11
| GT2 Belt (6mm W) - 800mm | 1 | - | -
| F695 Bearing | 20 | 18.58 | -
| bmg extruder collet | 4 | 4
| BMG Extruder Componnets Kit | 1 | 16.63 | if u got mobius parts may vary
electronics | NEMA17 Motor 17HS15-1504S1 | 1 | 10 | ender 3 has 2 usable one (pulley)
| Omron TL-Q5MC2 - NPN Inductive Probe | 1 | 20
| E3D V6 Bowden Hotend Kit (24V) | 1 | 17 | if u get OG hotend to work ur a god
| 40x40x20 Centrifugal Fan (24V) | 1 | 10 | comes in packs of 4
| 40x40x10 Axial Fan (24V) | 1 | 10 | comes in packs of 4
| Mini 12864 Display | 1 | - | ender 3 has one, but… optional
| NEMA17 Motor 17HS15-1504S1 | 1 | - | don’t need if u go mobius
| skr 1.3 or 4 | 1 | 17.38 | if u have an ender long enough, you should have one
| tmc 2209 or tmc 2208 | 5 | 29.42 | or buy a skr mini
| RaspberryPi3 B+ | 1 | 35 | if u have an ender long enough, you should have one
| Mean Well LRS-360-24 PSU | 1 | - | comes with ender
| Mean Well RS-25-5 PSU | 1 | 14.7128
| BAT85 Diode | 1 | 0.4
Buildplate | spring steel sheet | 1 | 30 | someone on discord sold me one
| bed magnet | 1 | 36.61 | staymag
| 235x235 bed | 1 | - | comes with ender
Misc | Key-Bak Super 48 Retractable Keychain | 1 | - | don’t need one yet
| Loctite Blue Threadlocker Stick | 1 | 10 | didn’t use any but u need
cables | 16AWG PTFE Cable (10ft total) | 1 | 13 | buy, bed wire not long enough
| 20AWG PVC Cable (10ft total) | 1 | 16.95 | buy
| 24AWG PTFE Cable (250ft total) | 1 | 13.58 | buy
panels | 366x270x3 Coroplast Panel | 1 | 22.25 | for deck (24x18in 5 pack)
| 441x270x3 Coroplast Panel | 2 | - | will work out numbers later
| 426x360x3 Coroplast Panel | 2 | - | -
| 478x170x3 Coroplast Panel | 2 | - | -
| 478x360x3 Coroplast Panel | 2 | - | -
| 433x183x3 Acrylic Panel | 2 | - | -
| 366x250x3 Acrylic Panel | 1 | - | -
| 441x250x3 Acrylic Panel | 2 | - | -
Filament | Hatchbox ABS red | 1 | 45.56 | bought both together
| Hatchbox ABS black | 1 | - | bought both together
| total |  | 520.2368
| total + ender |  | 689.8368